## Sheet1
Comment | Description | Designator | Footprint | LibRef | Quantity | Layer
5001 | Test Point, Black, 1-Pin THD, RoHS, Bulk | TP3 | KSTN-5001 | CMP-080-000001-1 | 1 | Top
5002 | Test Point, White, 1-Pin THD, RoHS, Bulk | TP4, TP5, TP6 | KSTN-5002 | CMP-080-000002-1 | 3 | Top
1985807 | Barrier Strip Terminal Block, 10A, 1.5mm2, 1 Row(s), 1 Deck(s) | TB1, TB2, TB3, TB4 | 1985807-Footprint-1 | CMP-00403-1 | 4 | Top
ACT1210-220-2P-TL00 | FILTER, COMMON MODE, 22UH, 0.25A, SMD | U3, U6, U9, U12 | TDK ACT1210 CMC | ACT1210-220-2P-TL00-5 | 4 | Top
ASDMB-4.000MHZ-LC-T | 4MHz LVCMOS MEMS (Silicon) Oscillator Surface Mount 1.8 V ~ 3.3 V 16mA Standby (Power Down) | Y1, Y2, Y3, Y4 | DFN135P200X90-4N | CMP-015-0004-1 | 4 | Top
CAP 0603 0.01UF 25V 10% X7R | Capacitor Surface Mount 0603 Footprint 0.01UF 25V 10% Tolerance Ceramic X7R | C4, C8, C12, C16 | 0603_CAP | CAP 0603 0.01UF 25V 10% X7R-4 | 4 | Top
CAP 0603 0.1UF 16V 10% X7R | Capacitor Surface Mount 0603 Footprint 0.1UF 16V 10% Tolerance Ceramic X7R | C17 | 0603_CAP | CAP 0603 0.1UF 16V 10% X7R | 1 | Top
CAP 0603 0.1UF 25V 10% X7R | Capacitor Surface Mount 0603 Footprint 0.1UF 25V 10% Tolerance Ceramic X7R | C3, C7, C11, C15 | 0603_CAP | CAP 0603 0.1UF 25V 10% X7R-7 | 4 | Top
FSMSMTR | FSMSM Push Button Switch, 50 mA, -35 to 85 degC, 2-Pin SMD, RoHS, Tape and Reel | SW1 | TECO-FSMSMTR_V | CMP-ROOT-00031-3 | 1 | Top
I2C EEPROM | 32 Kbit (4KB) I2C EEPROM 1MHz 400ns 8-SOIC | U13 | SOIC8_150N | CAT24C32WI-GT3 | 1 | Top
MCP2517FDT-H/JHA | CAN Interface IC Stand-alone CAN FD Controller w/SPI Interface | U2, U5, U8, U11 | SON65P300X90_HS-15N | CMP-00130-7 | 4 | Top
MCP2562FDT-H/SN | CAN 8Mbps Normal/Standby 3.3V/5V Automotive 8-Pin SOIC N T/R | U1, U4, U7, U10 | SOIC8_150N | MCP2562FDT-H/SN-5 | 4 | Top
RES 0603 1K 1% | Resistor Surface Mount, 1K Ohms, 0603 Footprint, 1% Tolerance 0.1W | R5 | 0603_RES | RES 0603 1K 1% | 1 | Top
RES 0603 3.9K 1% | Resistor Surface Mount, 3.9K Ohms, 0603 Footprint, 1% Tolerance 0.1W | R6, R7 | 0603_RES | RES 0603 3.9K 1% | 2 | Top
RES 0603 120R 1% | Resistor Surface Mount, 120 Ohms, 0603 Footprint, 1% Tolerance 0.1W | R6_CAN0, R6_CAN1, R6_CAN2, R6_CAN3 | 0603_RES | RES 0603 120 1%-5 | 4 | Top
SP3003-04XTG | 15V Clamp 2.5A (8/20µs) Ipp Tvs Diode Surface Mount SOT-563, Ultra-low capacitance rail-to-rail | D1, D2, D3, D4 | SOT563-Littelfuse | CMP-00330-1 | 4 | Top
CAP 0603 0.1UF 25V 10% X7R | Capacitor Surface Mount 0603 Footprint 0.1UF 25V 10% Tolerance Ceramic X7R | C2, C6, C10, C14, C18 | 0603_CAP | CAP 0603 0.1UF 25V 10% X7R-7 | 5 | Bottom
CAP 0603 1UF 50V 10% X7R | Capacitor Surface Mount 0603 Footprint 1UF 50V 10% Tolerance Ceramic X7R | C1, C5, C9, C13 | 0603_CAP | CAP 0603 1UF 50V 10% X7R-7 | 4 | Bottom
DS3231 | Real Time Clock, Non-Volatile, 1 Timer(s), CMOS, PDSO16 | U14 | SOIC-16-W16 | CMP-023-000000-3 | 1 | Bottom
RES 0603 10K 1% | Resistor Surface Mount, 10K Ohms, 0603 Footprint, 1% Tolerance 0.1W | R8, R9 | 0603_RES | RES 0603 10K 1%-10 | 2 | Bottom
RPI GPIO Connector | GPIO Header for Raspberry Pi A+/B+/Pi 2/Pi 3 - 2x20 | XA1 | rpi | rpi connector | 1 | Bottom
S8201-46R | Battery Retainer Coin, 12.5mm 1 Cell SMD (SMT) Tab | XBT1 | S8201-46R-Footprint-1 | CMP-CON-00124-2 | 1 | Bottom