## Sheet1
PCBWay Bom Quotation, Product No.:
Item # | *Designator | *Qty | Manufacturer | *Mfg Part # | Description / Value | *Package/Footprint | Mounting Type | Your Instructions / Notes | *Unit Price(5 sets) | *Total | *Delivery Time | *Actual Purchase Mfg Part # | *PCBWay Note | Customer Reply | PCBWay Update
1 | ANT1 | 1 | Johanson Technology Inc. | 2450AT18B100E | 2450AT18B100E | ANTC3216X140N | SMD | https://www.digikey.jp/ja/products/detail/johanson-technology-inc/2450AT18B0100001E/1560677 | 0.845 | 4.225
2 | C1 | 1 | YAGEO | C_CHIP-0201(0603-METRIC) | 10nF A voltage rating of 10V or higher | 0201 (0603 Metric)『 』CAPC0603X33N | SMD |  | 0.029 | 0.145 |  | CC0201KRX7R7BB103
3 | C2,C7,C13,C15,C18,C25,C26,C27,C28,C29,C30,C31,C32,C34,C39,C40 | 16 | YAGEO | C_CHIP-0201(0603-METRIC) | 100nF A voltage rating of 10V or higher | 0201 (0603 Metric)『 』CAPC0603X33N | SMD |  | 0.003 | 0.24 |  | CC0201KRX5R6BB104
4 | C3,C19,C20,C22,C23,C24,C33,C35,C36 | 9 | YAGEO | C_CHIP-0402(1005-METRIC) | 1.0uF A voltage rating of 10V or higher | 0402 (1005 Metric)『 』CAPC1005X60 | SMD |  | 0.008 | 0.36 |  | CC0402KRX5R6BB105
5 | C4,C11,C14,C16,C17 | 5 | YAGEO | C_CHIP-0402(1005-METRIC) | 4.7uF A voltage rating of 10V or higher | 0402 (1005 Metric)『 』CAPC1005X60 | SMD |  | 0.05 | 1.25 |  | CC0402KRX5R6BB475
6 | C5,C38 | 2 | YAGEO | C_CHIP-0402(1005-METRIC) | 2.2uF A voltage rating of 10V or higher | 0402 (1005 Metric)『 』CAPC1005X60 | SMD |  | 0.05 | 0.5 |  | CC0402KRX5R6BB225
7 | C6,C8,C9,C10,C12,C37 | 6 | YAGEO | C_CHIP-0603(1608-METRIC) | 10uF A voltage rating of 10V or higher | 0603 (1608 Metric)『 』CAPC1608X85 | SMD |  | 0.055 | 1.65 |  | CC0603KRX5R6BB106
8 | C21 | 1 | YAGEO | C_CHIP-0201(0603-METRIC) | 2.2nF A voltage rating of 10V or higher | 0201 (0603 Metric)『 』CAPC0603X33N | SMD |  | 0.302 | 1.51 |  | CC0201KRX7R6BB222
9 | C46, C48 | 2 | MURATA | GJM0335C1ER70BB01D | 0.7pF | 0201 (0603 Metric)『 』CAPC0603X33N | SMD | https://www.digikey.jp/en/products/detail/murata-electronics/GJM0335C1ER70BB01D/2592763 | 0.144 | 1.44
10 | C49 | 1 | MURATA | GJM0335C1H2R2BB01D | 2.2pF | 0201 (0603 Metric)『 』CAPC0603X33N | SMD | https://www.digikey.jp/ja/products/detail/murata-electronics/GJM0335C1H2R2BB01D/9758982 | 0.171 | 0.855
11 | D1 | 1 | ROHM Semiconductor | SML-D12D1WT86 | LED_ORANGE | 0603 (1608 Metric)『 』SML-D12D1WT86 | SMD | https://www.digikey.jp/en/products/detail/rohm-semiconductor/sml-d12d1wt86/5843854 | 0.455 | 2.275
12 | D2,D3 | 2 | ROHM Semiconductor | MSL0601RGBU1 | LED_AGBR | MSL0601RGBU1 | SMD | https://www.digikey.jp/en/products/detail/rohm-semiconductor/msl0601rgbu1/9448210 | 0.831 | 8.31 |  |  | The packaging is inconsistent; the original packaging was [0601], while the current quoted packaging is [SMD-4P, 1.4x2.9mm]. Please confirm.
13 | D4 | 1 | ROHM Semiconductor | SML-D12U8WT86 | LED_RED | 0603 (1608 Metric)『 』SML-D12U8WT86 | SMD | https://www.digikey.jp/en/products/detail/rohm-semiconductor/SML-D12U8WT86/1641812 | 0.194 | 0.97
14 | D5 | 1 | ROHM Semiconductor | SML-D12M1WT86 | LED_GREEN | 0603 (1608 Metric)『 』SML-D12M1WT86 | SMD | https://www.digikey.jp/en/products/detail/rohm-semiconductor/sml-d12m1wt86/5843856 | 0.182 | 0.91
15 | D6 | 1 | ROHM Semiconductor | SMLD12BN1WT86 | LED_BLUE | 0603 (1608 Metric)『 』SMLD12BN1WT86 | SMD | https://www.digikey.jp/ja/products/detail/rohm-semiconductor/SMLD12BN1WT86/9826162 | 1.006 | 5.03
16 | D7,D8 | 2 | Nexperia USA Inc. | PESD5V0V1BDSF,315 | D_TVS | PESD5V0V1BDSF,315 | SMD | https://www.digikey.jp/en/products/detail/nexperia-usa-inc/pesd5v0v1bdsf-315/3431009 | 0.25 | 2.5
17 | FB1,FB2,FB3 | 3 | MURATA | BLM15AG121SN1D | BLM15AG121SN1DIND_BLM15_0402_MUR | 0402 (1005 Metric)『 』IND_BLM15_0402_MUR | SMD | https://www.digikey.jp/ja/products/detail/murata-electronics/BLM15AG121SN1D/584216 | 0.036 | 0.54
18 | IC1 | 1 | Nordic Semiconductor | NPM1300-QEAA-R | NPM1300-QEAA-R | QFN50P500X500X90-33N | SMD | https://www.digikey.jp/ja/products/detail/nordic-semiconductor-asa/NPM1300-QEAA-R/19722479 | 5.681 | 28.405 | 7-10 Workdays
19 | J1 | 1 | Amphenol ICC (Commercial Products) | GSB1C411111DS1HR | TypeC | GSB1C411111DS1HR | SMD | https://www.digikey.jp/en/products/detail/amphenol-cs-commercial-products/GSB1C411111DS1HR/21623895 | 1.111 | 5.555 | 7-10 Workdays
20 | J2 | 1 | SAMTEC | FTS-105-01-F-DV | SAMTEC-FTS-105-01-X-DVJ | SAMTEC-FTS-105-01-X-DV | SMD | https://www.digikey.jp/ja/products/detail/samtec-inc/FTS-105-01-F-DV/2649938 | 1.639 | 8.195 | 7-10 Workdays
21 | J3 | 1 | JST (JAPAN SOLDERLESS TERMINALS) | S3B-ZR-SM4A-TF | S3B-ZR-SM4A-TF | S3B-ZR-SM4A-TF | SMD | https://www.digikey.jp/en/products/detail/jst-sales-america-inc/S3B-ZR-SM4A-TF/926601?s=N4IgTCBcDaIMoGYBCAtASnAsgFgIIBUAxAGUJAF0BfIA | 0.604 | 3.02
22 | J4 | 1 | Same Sky (Formerly CUI Devices) | SJ-3502-SMT-TR | AudioJack | SJ-3502-SMT-TR | SMD | https://www.digikey.jp/ja/products/detail/same-sky-formerly-cui-devices/sj-3502-smt-tr/2625166?_gl=1*93g08u*_up*MQ..*_gs*MQ..&gclid=Cj0KCQjw7dm-BhCoARIsALFk4v-1kfXiIKjvGZWoJowgs3_6Z683kTjW86NOP10s6jLpfJ3RJUzj2v4aAvorEALw_wcB&gclsrc=aw.ds | 1.538 | 7.69 | 7-10 Workdays |  | This part is in short supply. Please confirm ASAP.
23 | J6,J7,J9,J10 | 4 | Molex | M20-8760342 | M20-8760342 | M20-8760342 | SMD | https://www.digikey.jp/ja/products/detail/harwin-inc/M20-8760342/3727889 | 0.653 | 13.06
24 | J8 | 1 | MURATA | MM8130-2600RA2 | MM8130-2600RA2 | MURATA_MM8130-2600RA2 | SMD | https://www.digikey.jp/ja/products/detail/murata-electronics/MM8130-2600RA2/1775922 | 0.483 | 2.415
25 | L1,L2 | 2 | MURATA | DFE201612E-2R2M=P2 | DFE201612E-2R2M=P2 | 0806 (2016 Metric)『 』IND_DFE2016_MUR | SMD | https://www.digikey.jp/ja/products/detail/murata-electronics/DFE201612E-2R2M-P2/9815901 | 0.157 | 1.57
26 | L3,L4 | 2 | TDK Corporation | MLZ1608M100WTD25 | MLZ1608M100WTD25 | 0603 (1608 Metric)『 』MLZ1608M100WTD25 | SMD | https://www.digikey.jp/ja/products/detail/tdk-corporation/mlz1608m100wtd25/4743176?_gl=1*1tuu5iw*_up*MQ..*_gs*MQ..&gclid=Cj0KCQjw7dm-BhCoARIsALFk4v-1kfXiIKjvGZWoJowgs3_6Z683kTjW86NOP10s6jLpfJ3RJUzj2v4aAvorEALw_wcB&gclsrc=aw.ds | 0.167 | 1.67
27 | L5 | 1 | MURATA | LQP03HQ2N2B02D | LQP03HQ2N2B02D | 0201 (0603 Metric)『 』LQP03HQ2N2B02D | SMD | https://www.digikey.jp/ja/products/detail/murata-electronics/lqp03hq2n2b02d/6098699?_gl=1*1mrvcn6*_up*MQ..*_gs*MQ..&gclid=Cj0KCQjw7dm-BhCoARIsALFk4v-1kfXiIKjvGZWoJowgs3_6Z683kTjW86NOP10s6jLpfJ3RJUzj2v4aAvorEALw_wcB&gclsrc=aw.ds | 0.545 | 2.725
28 | L6 | 1 | MURATA | LQP03TN4N7H02D | LQP03TN4N7H02D | 0201 (0603 Metric)『 』LQP03TN4N7H02D | SMD | https://www.digikey.jp/ja/products/detail/murata-electronics/LQP03TN4N7H02D/4358101 | 0.071 | 0.355
29 | R3,R44,R46,R49,R51 | 5 | YAGEO | RESISTOR__CHIP-0402(1005-METRIC) | 10k | R_0402_1005Metric | SMD |  | 0.003 | 0.075 |  | RC0402FR-0710KL
30 | R4 | 1 | YAGEO | RESISTOR__CHIP-0402(1005-METRIC) | 4.7k | R_0402_1005Metric | SMD |  | 0.017 | 0.085 |  | RC0402FR-074K7L
31 | R5,R6,R12 | 3 | YAGEO | RESISTOR__CHIP-0603(1608-METRIC) | 0 | R_0603_1608Metric | SMD |  | 0.021 | 0.315 |  | RC0603FR-070RL
32 | R7,R35 | 2 | YAGEO | RESISTOR__CHIP-0402(1005-METRIC) | 100k | R_0402_1005Metric | SMD |  | 0.013 | 0.13 |  | RC0402FR-07100KL
33 | R8,R15,R16,R19,R22,R24,R26,R28,R30,R33 | 10 | YAGEO | RESISTOR__CHIP-0402(1005-METRIC) | 1k | R_0402_1005Metric | SMD |  | 0.002 | 0.1 |  | RC0402FR-071KL
34 | R10,R11,R42 | 3 | YAGEO | RESISTOR__CHIP-0402(1005-METRIC) | 0 | R_0402_1005Metric | SMD |  | 0.013 | 0.195 |  | RC0402FR-070RL
35 | R14,R17,R18,R20,R21,R25,R27,R31,R32,R43,R47,R48,R52 | 13 | YAGEO | RESISTOR__CHIP-0201(0603-METRIC) | 1M | R_0201_0603Metric | SMD |  | 0.003 | 0.195 |  | RC0201FR-071ML
36 | R36,R37 | 2 | YAGEO | RESISTOR__CHIP-0402(1005-METRIC) | 22 | R_0402_1005Metric | SMD |  | 0.013 | 0.13 |  | RC0402FR-0722RL
37 | SW1,SW2,SW3,SW5 | 4 | C&K | PTS815SJM250SMTRLFS | PTS815SJM250SMTRLFS | PTS815SJM250SMTRLFS | SMD | https://www.digikey.jp/ja/products/detail/c-k/PTS815-SJM-250-SMTR-LFS/9947846 | 0.25 | 5
38 | SW4 | 1 | CTS Electronic Components | 219-2LPST | 219-2LPST | 219-2LPST | SMD | https://www.digikey.jp/en/products/detail/cts-electrocomponents/219-2LPST/223163 | 0.91 | 4.55
39 | U1 | 1 | Nordic Semiconductor | nRF5340-QKAA-R | nRF5340-QKAA-R | nRF5340-QKAA-R | SMD | https://www.mouser.jp/ProductDetail/Nordic-Semiconductor/nRF5340-QKAA-R?qs=81r%252BiQLm7BTQlh3kwvJhNw%3D%3D&srsltid=AfmBOoqEqqE-PgnwMCyAxxzcyk5Aka2roP7Fq3O0CSRaPkM7Pm5iG8Pz | 9.962 | 49.81 |  |  | [Price is changing higher, final price should be subjected to the real price when order!]
40 | U2 | 1 | Cirrus Logic Inc. | CS47L63-CWZR | CS47L63-CWZR | CS47L63-CWZR | SMD | https://www.digikey.jp/ja/products/detail/cirrus-logic-inc/CS47L63-CWZR/13617896 | 19.783 | 98.915 | 7-10 Workdays |  | Only 79pcs total in stock, please confirm ASAP.
41 | U4 | 1 | STMicroelectronics | ECMF02-4CMX8 | ECMF02-4CMX8 | ECMF02-4CMX8 | SMD | https://www.digikey.jp/ja/products/detail/stmicroelectronics/ecmf02-4cmx8/3770020 | 0.894 | 4.47
42 | U5,U6,U7,U8,U9,U10,U11 | 7 | ROHM Semiconductor | EM6K33T2R | EM6K33T2R | TRANS_EM6_ROM | SMD | https://www.digikey.jp/ja/products/detail/rohm-semiconductor/EM6K33T2R/4765812 | 0.581 | 20.335 | 7-10 Workdays
43 | Y1 | 1 | Golledge Electronics Ltd | MP06003 | MP06003 | OSCCC200X160X50 | SMD | https://www.digikey.jp/ja/products/detail/golledge-electronics-ltd/MP06003/16965329 | 0.547 | 2.735 | 7-10 Workdays
44 | Y2 | 1 | Golledge Electronics Ltd | MP07668 | MP07668 | MP07668 | SMD | https://www.digikey.jp/ja/products/detail/golledge-electronics-ltd/mp07668/19285184 | 0.651 | 3.255 | 7-10 Workdays
[9 empty] | Component Cost | 297.665
[9 empty] | Assembly Cost | 88
[9 empty] | PCB Cost | 449.68
[9 empty] | V0 Member 0% off | 0
[9 empty] | All Total 5 Sets | 835.345