## BOM
STIKE — Bill of Materials
Reference(s) | Qty | Value | DigiKey P/N | Mfg P/N | Description | Footprint | Notes
Capacitors
C1, C2, C10, C11 | 4 | 10uF | 1276-1192-1-ND | CL10A106KP8NNNC | CAP CER 10UF 10V X5R 0603 | C_0603_1608Metric
C3, C4, C6, C9, C12 | 5 | 1uF | 1276-1184-1-ND | CL10B105KA8NNNC | CAP CER 1UF 25V X7R 0603 | C_0603_1608Metric
C5 | 1 | 4.7uF | 490-7203-1-ND | GRM188R61E475KE11D | CAP CER 4.7UF 25V X5R 0603 | C_0603_1608Metric
C7 | 1 | 0.1uF | 311-1344-1-ND | CC0603KRX7R9BB104 | CAP CER 0.1UF 50V X7R 0603 | C_0603_1608Metric
Resistors
R1, R2, R3, R4, R5, R9, R17 | 7 | 1K | 311-1.00KHRCT-ND | RC0603FR-071KL | RES 1K OHM 1% 1/10W 0603 | R_0603_1608Metric
R6, R8 | 2 | 5.1K | 311-5.10KHRCT-ND | RC0603FR-075K1L | RES 5.1K OHM 1% 1/10W 0603 | R_0603_1608Metric
R10, R11, R12, R13 | 4 | 10k | 311-10.0KHRCT-ND | RC0603FR-0710KL | RES 10K OHM 1% 1/10W 0603 | R_0603_1608Metric
R16 | 1 | 100k | 311-100KHRCT-ND | RC0603FR-07100KL | RES 100K OHM 1% 1/10W 0603 | R_0603_1608Metric
Inductors
L1 | 1 | 2.2uH | 445-6638-1-ND | VLS252012ET-2R2M | FIXED IND 2.2UH 1.3A 154 MOHM | IND_VLS252012ET-2R2M
Diodes / LEDs
D1 | 1 | BAT41ZFILM | 497-5558-1-ND | BAT41ZFILM | DIODE SCHOTTKY 100V 200MA SOD123 | D_SOD-123
D2 | 1 | LED_RED | 160-1447-1-ND | LTST-C191KRKT | LED RED CLEAR SMD 0603 | D_0603_1608Metric
D3 | 1 | LED_GRN | 160-1446-1-ND | LTST-C191KGKT | LED GREEN CLEAR SMD 0603 | D_0603_1608Metric
Transistors
Q5, Q7 | 2 | BSS138 | BSS138CT-ND | BSS138 | MOSFET N-CH 50V 220MA SOT23-3 | SOT-23-3
Connectors
J1 | 1 |  |  |  | LiPo Battery Connector | STIKE:LipoConnection | Custom footprint — not on DigiKey
J2 | 1 | UJ20-C-H-G-SMT-1-P16-TR | 900-2171750001CT-ND | 2171750001 | CONN RCP USB2.0 C 6POS SMD RA | STIKE:SAMESKY_UJ20-C-H-G-SMT-1-P16-TR | USB-C Receptacle
Switches
S1 | 1 | 450404015514 | 732-13665-1-ND | 450404015514 | SWITCH SLIDE SPDT 0.3A 5V | STIKE:450404015514
SW1 | 1 | Boot |  |  | Membrane Push Button — Boot | STIKE:MembraneButton | Non-DigiKey — AliExpress: aliexpress.us/item/2255800369463075.html
SW2 | 1 | RST |  |  | Membrane Push Button — Reset | STIKE:MembraneButton | Non-DigiKey — AliExpress: aliexpress.us/item/2255800369463075.html
ICs & Modules
U1 | 1 | TPB4056A20-ES1R | 5503-TPB4056A20-ES1RCT-ND | TPB4056A20-ES1R | LINEAR BATTERY CHARGER 1 CELL 8-ESOP | STIKE:TPB4056A20-ES1R
U2 | 1 | DRV5032FADBZR | 296-47765-1-ND | DRV5032FADBZR | MAGNETIC SWITCH OMNIPOL SOT23-3 | SOT-23-3
U3 | 1 | TPS613222ADBVR | 296-50503-1-ND | TPS613222ADBVR | IC REG BOOST 5V 2.5A SOT23-5 | SOT-23-5
U4 | 1 |  |  |  | 4-Wire Connector | HomeBrew:4_Wire_Connector | Custom footprint — not on DigiKey
U5 | 1 | XC6206P332MR-G | 893-XC6206P332MR-GCT-ND | XC6206P332MR-G | IC REG LINEAR 3.3V 200MA SOT23 | TSOT-23
U6 | 1 | ESP32-S3-WROOM-1-N16R8 | 5407-ESP32-S3-WROOM-1-N16R8CT-ND | ESP32-S3-WROOM-1-N16R8 | RF TXRX MODULE BT PCB TRACE SMD | STIKE:ESP32-S3-WROOM-1_EXP
U7, U8 | 2 |  |  |  | 8-Pin Through-Hole Header | STIKE:THROUGH8 | Custom footprint — not on DigiKey
External Modules
U_LCD | 1 | ST7735S 1.8in LCD |  | B0F1C8X7D8 | 1.8in 128x160 SPI LCD Display Module (ST7735S) | STIKE:LCD_1V8_128x160 | Non-DigiKey — Amazon: amazon.com/dp/B0F1C8X7D8
U_EPD | 1 | GDEY0213B74 |  | GDEY0213B74 | 2.13in E-Paper Display GDEY0213B74 with Adapter Board | STIKE:GDEY0213B74_Adapter | Non-DigiKey — AliExpress: aliexpress.us/item/3256803005744524.html
U_KB | 1 | CardKB v1.1 |  | U035-B | M5Stack Unit CardKB v1.1 — Full-size keyboard unit (I2C) | STIKE:M5Stack_CardKB | Non-DigiKey — M5Stack: shop.m5stack.com (SKU: U035-B)
Mechanical
— | 1 | 9028 | 469-1028-ND | 9028 | MAGNET 0.236" DIA X 0.098" THICK CYL | N/A | Mechanical — no schematic ref
TOTAL | 48

## Legend
STIKE Enhanced BOM — Legend
Row color | Meaning
White / light blue | Standard component with DigiKey part number
Yellow | Custom / no DigiKey part — requires manual sourcing
Blue section bar | Component category divider
Column | Contents
Reference(s) | Schematic reference designators (e.g. C1, C2)
Qty | Total quantity required on board
Value | Schematic component value
DigiKey P/N | DigiKey order number
Mfg P/N | Manufacturer part number
Description | Component description
Footprint | PCB footprint library reference
Notes | Variant flags, sourcing notes, custom parts
Flags | Meaning
Custom footprint | Not available on DigiKey — source separately
Mechanical | Physical/assembly part, no schematic designator