## Connections
Label | GPIO# | Function | Comments
NodeMCU
D1 | 5 | RX* | RX, TX refer to "device view"; pin 5 is RX for sensor, but TX for MCU | GPS + compass |  | Sonar1 header | Sonar2 header
D2 | 4 | TX* |  | Black | Ground | Ground | Ground
D3 | 0 | I2C SDA |  | Yellow | RX | Sonar1 Echo | Sonar2 Echo
D4 | 2 | I2C SCL |  | Green | TX | Sonar Trig | Sonar Trig
D5 | 14 | Motor1A |  | White | I2C SDA | 5V | 5V
D6 | 12 | Motor1B |  | Orange | I2C SCL
D7 | 13 | Motor2A |  | Red | 5V
D8 | 15 | Motor2B
VCC |  | 5V
GND |  | Ground |  | For all headers, pins are shown in order. Ground is farthest from the edge, 5V is closest to the edge.
ATtiny85
PB0 | 0 | I2C SDA | GPIO numbers refer to numbers used in code, not the way pins are numbered on chip
PB1 | 1 | Sonar Trig |  | RX, TX refer to "device view"; pin labeled RX is RX for sensor, but TX for MCU
PB2 | 2 | I2C SCL
PB3 | 3 | Sonar 1 echo
PB4 | 4 | Sonar 2 Echo |  | The colors shown for GPS+compass sensor are the colors of original wires connected to the sensor, not the colors of the soldered 6-pin header
VCC |  | 5V
GND |  | Ground