## Sheet1
C-3436A Radio Interface
Header	Scocket	DB25M	Connector	Color	Description
			ARC 30357
	16.1.1	DB1.1	J1.A	Blue/White	Switch - fractions
	16.1.2	DB1.2	J1.B	Red/White	Switch – hundreds
	16.1.3	DB1.3	J1.C	Brown/Black	Switch – fractions
	16.1.4	DB1.4	J1.D	Yellow/Black	Tuner Wheel – fractions
	16.2.16		''	''	J3.H
	N/C		J1.E	N/C
	16.1.5	DB1.5	J1.F	White	Squelch – 1 (wiper)
	N/C		J1.G	N/C
	16.1.6	DB1.6	J1.H	Green	Tuner Wheel - hundreds
	16.1.7	DB1.7	J1.I	Red	Tuner Wheel - hundreds
	16.1.8	DB1.8	J1.J	Yellow	Tuner Wheel - hundreds
	16.1.9	DB1.9	J1.K	Orange	Tuner Wheel - hundreds
	16.1.A	DB1.A	J1.L	Blue	Tuner Wheel - hundreds
	16.1.11	DB1.11	J1.M	Purple/Blk	Tuner Wheel - fractions
	16.1.12	DB1.12	J1.N	Gray	Tuner Wheel - fractions
	16.1.13	DB1.13	J1.O	Blue/Blk	Tuner Wheel - fractions
	16.1.14	DB1.14	J1.P	Green/Blk	Tuner Wheel - fractions
	16.1.15	DB1.15	J1.Q	Orange/Blk	Tuner Wheel - fractions
	16.1.16	DB1.16	J1.R	Red/Blk	Tuner Wheel - fractions
		DB1.17	J1.S	Black	GROUND

			ARC 3055
	16.2.1	DB2.1	J2.A	Black/White	Switch – fractions
	16.2.2	DB2.2	J2.B	Purple	Switch – fractions
	16.2.3	DB2.3	J2.C	White/Black	Switch – fractions
	16.2.4	DB2.4	J2.D	Brown	Switch – fractions
	16.2.5	DB2.5	J2.E	White/Red	Switch – fractions
	16.2.6	DB2.6	J2.F	Yellow/White	Switch – fractions
		DB2.7	J2.G	Green/White	Switch – fractions
	16.2.7	DB2.8	J2.H	Orange/White

			ARC 12097
	16.2.8	DB2,9	J3.A	White	Power Switch – 1
	16.2.9	DB2.A	J3.B	Blk/White	Volume – 2 (wiper)
	16.2.A	DB2.11	J3.C	White	Lights
	16.2.11	DB2.12	J3.D	Black	GROUND
			''	Black	Volume - 1
			''	Black	Squelch - 1
			''	Black	Switch - fractions
			''	Black	J1.S
	16.2.12	DB2.13	J3.E	Brown	Volume - 3
	16.2.13	DB2.14	J3.F	Yellow	Power Switch - 2
	16.2.14	DB2.15	J3.G	N/C
	16.2.15	DB2.16	J3.H	Yellow/Black	Switch - fractions