## PCBA BOM
TITLE | CY3280-MBR3
PCA # | 121-60135-01 |  |  | Revision 03
SCH # | 630-60168-01 |  |  | Revision 03
DATE | 2014-02-20
Item | Qty | CY Part Number | Reference | Description | Manufacturer | Mfr Part Number | Alt Manufacturer | Alternate Mfr Part Number | Sub Allowed | ROHS | UL Certified
1 | 6 | 510-60064-01 | C11,C13,C18,C19,C23,C33 | CAP CER 1UF 10V 10% X5R 0603 | TDK Corporation | C1608X5R1A105K080AC | TDK Corporation | CGA3E1X7R1E105M080AC | ASK | YES | YES
2 | 1 |  | C4 | CAP TANT 10UF 16V 10% 1206 | AVX | TAJA106K016R
3 | 1 |  | C5 | CAP CER 22UF 10V 20% JB 0805 | TDK Corporation | C2012JB1A226M125AB
4 | 9 |  | C7,C12,C14,C15,C17,C20,C21,C24,C30 | CAP CER 0.1UF 10V 10% X5R 0402 | Taiyo Yuden | LMK105BJ104KV-F | TDK Corporation | C1005X5R1A104K050BA | ASK | YES | YES
5 | 1 |  | C16 | CAP 10000PF 16V CERAMIC 0402 SMD | TDK Corporation | C1005X7R1C103K050BA |  |  | ASK | YES | YES
6 | 1 | 510-60037-01 | C26 | CAP, CER, 2200pF, 50V, 5%, C0G, 0805 | Murata | GRM2165C1H222JA01D |  |  | ASK | YES | YES
7 | 1 |  | C31 | CAP CER 15PF 50V 5% NP0 0603 | TDK Corporation | C1608C0G1H150J080AA | Murata Electronics North America | GCM1885C2A150JA16D | ASK | YES | YES
8 | 1 | 510-60031-01 | C32 | CAP CER 10PF 50V 5% NP0 0603 | Samsung Electro-Mechanics America, Inc | CL10C100JB8NNNC | Murata Electronics North America | GRM1885C2A100JA01D | ASK | YES | YES
9 | 1 |  | C34 | CAP CER 100PF 50V 5% NP0 0402 | TDK Corporation | C1005C0G1H101J050BA |  |  | ASK | YES | YES
10 | 1 | 530-60015-01 | D2 | DIO , SCHOTTKY, 20V, 0.5A, SOD-123 | Fairchild Semiconductor | MBR0520L |  |  | ASK | YES | YES
11 | 3 | 530-60014-01 | D6,D7,D8 | DIO, SUPPRESSOR ESD 5VDC 0603 SMD | Bourns Inc. | CG0603MLC-05LE |  |  | ASK | YES | YES | 404-1054-1-ND
12 | 6 | 810-00011 | D9,D10,D11,D12,D13,D14 | LED Red CLEAR 1206 REAR MNT SMD | Stanley Electric Co | BR1111R-TR |  |  | ASK | YES | YES | 160-1169-1-ND
13 | 1 |  | D15 | LED GREEN CLEAR 1206 REAR MNT SMD | Lite-On Inc | LTST-C230GKT |  |  | ASK | YES | YES
14 | 7 | 600-00234 | R29,R30,R31,R32,R58,R59, R62 | RES 330 OHM 1/8W 5% 0805 SMD | Panasonic | ERJ-6GEYJ331V | Panasonic-ECG | ERJ-6ENF3300V | ASK | YES | YES
15 | 2 |  | R80,R81 | RES 330 OHM 1/10W 5% 0402 SMD | Panasonic Electronic Components | ERJ-2GEJ331X |  |  | ASK | YES | YES
16 | 10 | 600-00097 | R49,R50,R51,R52, R74,R75,R76,R77,R78,R79 | RES 560 OHM 1/16W 5% 0402 SMD | Yageo Corporation | RC0402JR-07560RL |  |  | ASK | YES | YES | P330CCT-ND
17 | 4 |  | R5,R45,R67,R56 | RES 0.0 OHM 1/8W 0805 SMD | Panasonic-ECG | ERJ-6GEY0R00V |  |  | ASK | YES | YES | 311-560JRCT-ND
18 | 1 |  | R82 | RES 0.0 OHM .125W JUMP 0402 SMD | Vishay Dale | CRCW04020000Z0EDHP |  |  | ASK | YES | YES
19 | 1 |  | R60 | RES 0.0 OHM 1/10W JUMP 0603 SMD | Panasonic Electronic Components | ERJ-3GEY0R00V
20 | 2 |  | R8,R9 | RES 2.2K OHM 1/10W 5% 0603 SMD | Panasonic Electronic Components | ERJ-3GEYJ222V |  |  | ASK | YES | YES
21 | 1 |  | R13 | RES 100K OHM 1/10W 5% 0402 SMD | Panasonic Electronic Components | ERJ-2GEJ104X |  |  | ASK | YES | YES
22 | 2 |  | R26,R27 | RES 22 OHM 1/10W 1% 0603 SMD | Panasonic Electronic Components | ERJ-3EKF22R0V |  |  | ASK | YES | YES
23 | 3 |  | R37,R39,R70 | RES 15K OHM 1/10W 5% 0603 SMD | Panasonic Electronic Components | ERJ-3GEYJ153V |  |  | ASK | YES | YES
24 | 2 |  | R73, R83 | RES 4.7K OHM 1/10W 5% 0603 SMD | Panasonic Electronic Components | ERJ-3GEYJ472V |  |  | ASK | YES | YES
25 | 2 | 500-60043-01 | R43,R68 | RES, 10K OHM, 1/16W, 1%, 0603, SMD | Yageo | RC0603FR-0710KL |  |  | ASK | YES | YES
26 | 4 | 500-60180-01 | R38,R40,R46,R69 | RES 30K OHM 1/10W 1% 0603 SMD | Panasonic Electronic Components | ERJ-3EKF3002V |  |  | ASK | YES | YES | 311-37.4KDCT
27 | 1 |  | R44 | RES 37.4K OHM 1/10W .5% 0603 SMD | Yageo | RT0603DRD0737K4L |  |  | ASK | YES | YES
28 | 1 |  | R47 | RES 5.49K OHM 1/10W 1% 0603 SMD | Panasonic Electronic Components | ERJ-3EKF5491V |  |  | ASK | YES | YES | 102-1193-1-ND
29 | 1 |  | LS1 | BUZZER PIEZO 4KHZ 12.2MM PC MNT | TDK CORPORATION (VA) | PS1240P02BT |  |  | ASK | YES | YES
30 | 1 |  | F1 | PTC Resettable Fuses 15Volts 100Amps | Bourns | MF-MSMF050-2 |  |  | ASK | YES | YES
31 | 2 | 710-60032-01 | J13,J14 | HDR, CONN, HEADER, MALE, 2.54mm, 3POS, GOLD, TH | PROTECTRON | P9101-03-12-1 | TE Connectivity | 5-146282-3 | ASK | YES | YES
32 | 2 |  | J1,J4 | 2.54mm PITCH SINGLE ROW 8POS HEADER, 13mm MATING LENGTH | PROTECTRON | P9101-08-D32-1 |  |  | NO | YES | YES
33 | 1 |  | J2 | 2.54mm PITCH SINGLE ROW 6POS HEADER, 13mm MATING LENGTH | PROTECTRON | P9101-06-D32-1 |  |  | NO | YES | YES
34 | 1 |  | J3 | 2.54mm PITCH SINGLE ROW 10POS HEADER, 13mm MATING LENGTH | PROTECTRON | P9101-10-D32-1 |  |  | NO | YES | YES
35 | 2 | 720-60018-01 | J11,J12 | CONN, HEADER, VERT, SGL ROW, 2POS, GOLD | PROTECTRON | P9101-02-12-1 | 3M | 961102-6804 | ASK | YES | YES
36 | 1 |  | J15 | CONN, HEADER, VERT, SGL, 6POS, GOLD | PROTECTRON | P9101-06-12-1 |  |  | ASK | YES | YES
37 | 1 |  | J10 | MINI USB RCPT R/A DIP | TE Connectivity | 1734510-1 |  |  | ASK | YES | YES
38 | 1 |  | SW1 | SWITCH SLIDE SP3T LOW PROF SMD | Copal Electronics Inc | CUS-13TB |  |  | ASK | YES | YES
39 | 1 |  | SW2 | SWITCH TACTILE SPST-NO 0.05A 12V | TE Connectivity | FSMRA5JH |  |  | ASK | YES | YES
40 | 1 |  | SW3 | SWITCH SLIDE DPDT LOW PROF SMD | Copal Electronics Inc | CUS-22TB
41 | 1 |  | TP7 | TP, PC Mini, 0.040" D Black | Keystone Electronics | 5001 |  |  | ASK | YES | YES
42 | 1 |  | U2 | IC REG LDO ADJ 0.5A SOT23-5 | Micrel Inc | MIC5219YM5 TR |  |  | NO | YES | YES
43 | 1 |  | U4 | POLYZEN 5.6V PPTC/ZENER SMD | TE Connectivity | ZEN056V075A48LS |  |  | NO | YES | YES
44 | 1 |  | U1 | CY8C5868LTI-LP039, QFN68 | Cypress SemiConductor | CY8C5868LTI-LP039 |  |  | NO | YES | YES
45 | 1 |  | U3 | CY8CMBR3116 -LQXI, 24QFN | Cypress SemiConductor | CY8CMBR3116 -LQXI |  |  | NO | YES | YES
46 | 1 |  | PCB | CY3280-MBR3 PCB (Size: 3 inch x 2.7 inch No of Layers: 4 Impedance Control USB Line Surface Finish: ENIG Solder Mask color: Black Board thickness: 1.6mm ) | Cypress SemiConductor | 600-60172-01 Rev 1 |  |  | NO | YES | YES
NoLoad Components
Item | Qty | CY Part Number | Reference | Description | Manufacturer | Mfr Part Number | Alt Manufacturer | Alternate Mfr Part Number | Sub Allowed | ROHS | UL Certified
1 | 9 |  | R48, R54,R55,R63,R66,R71,R72,R84,R85 | RES 0.0 OHM 1/8W 0805 SMD | Panasonic-ECG | ERJ-6GEY0R00V |  |  | ASK | YES | YES
2 | 1 | 500-60043-01 | R53 | RES, 10K OHM, 1/16W, 1%, 0603, SMD | Yageo | RC0603FR-0710KL |  |  | ASK | YES | YES
3 | 2 |  | R41,R57 | RES 4.7K OHM 1/10W 5% 0603 SMD | Panasonic-ECG | ERJ-3GEYJ472V |  |  | ASK | YES | YES
4 | 1 |  | C35 | CAP CER 100PF 50V 5% NP0 0402 | TDK Corporation | C1005C0G1H101J050BA |  |  | ASK | YES | YES
5 | 3 | 711-60001-01 | TP2,TP3,TP4 | TP, PC Mini, 0.040" D Red | Keystone Electronics | 5000 |  |  | ASK | YES | YES
6 | 1 |  | TP5 | TP, PC Mini, 0.040" D Black | Keystone Electronics | 5001 |  |  | ASK | YES | YES
Special Jumper and Overlay Installation Instructions
Item | Qty | Reference | Instructions for Assembly | Description | Manufacturer | Mfr Part Number | Alt Manufacturer | Alternate Mfr Part Number | Sub Allowed | ROHS | UL Certified
1 | 2 | J11,J12 | Install jumper across pins 1 and 2 | SHUNT LP W/HANDLE 2 POS 30AU | TE Connectivity | 881545-2 |  |  | ASK | YES | YES
2 | 2 | J13,J14 | Install jumper across pins 1 and 2 | SHUNT LP W/HANDLE 2 POS 30AU | TE Connectivity | 881545-2 |  |  | ASK | YES | YES
3 | 3 | J15 | Install jumper across 1) pins J15.1 and J15.2 2) Pins J15.3 and J15.4 3) Pins J15.5 and J15.6 | SHUNT LP W/HANDLE 2 POS 30AU | TE Connectivity | 881545-2 |  |  | ASK | YES | YES
4 | 1 | Overlay-1 | Stick the Overlay on the TOP side of the Kit as Indicated in Special Assembly Instruction | 2mm thick, Sticky, Glossy, Acrylic overlay with adhesive 3M(467). Custom Shape |  |  |  |  | ASK | N/A | N/A
5 | 1 | Overlay-2 | Stick the Overlay-2 on the Bottom side of the Kit as indicated in Specail Assembly Instruction | 1mm Thick, Sticky, Glossy, Acrylic Overlay with adhesive 3M(467), Rectangular shape and 11mm x 2.9mm size
LABEL
Item | Qty | CY Part Number | Reference | Description | Manufacturer
1 | 1 | N/A | N/A | LBL, Kit Product Identification Label, Vendor Code, Datecode, Serial Number CY3280-MBR3 Rev** (YYWWVVXXXXX) | Cypress Semiconductor
2 | 1 | N/A | N/A | LBL, PCBA Anti-Static Warning, 10mm X 10mm | Cypress Semiconductor
3 | 1 | N/A | N/A | LBL, Assembly Adhesive Label, Manufacturing ID | Cypress Semiconductor
4 | 1 | N/A | N/A | LBL, QR code, 13mm X 13mm | Cypress Semiconductor